## Sheet1
T-2D8W746323A BOM (Bill of Materials)
Item # | *Designator | *Qty | Manufacturer | *Mfg Part # | Description / Value | *Package/Footprint | Type | Your Instructions / Notes | Ref Link
1 | R3 | 1 | Yageo | RC0402JR-07560RL | RES 560 OHM 5% 1/16W 0402 | 0402 | SMD | Okay with substitutes from other manufacturers | https://www.digikey.com/en/products/detail/yageo/RC0402JR-07560RL/726492
2 | R2 | 1 | Yageo | RC0402JR-07300RL | RES 300 OHM 5% 1/16W 0402 | 0402 | SMD | Okay with substitutes from other manufacturers | https://www.digikey.com/en/products/detail/yageo/RC0402JR-07300RL/726461
3 | R1 | 1 | Yageo | RC0402FR-07200RL | RES 200 OHM 1% 1/16W 0402 | 0402 | SMD | Okay with substitutes from other manufacturers | https://www.digikey.com/en/products/detail/yageo/RC0402FR-07200RL/2827569
4 | J4 | 1 | Amphenol ICC (FCI) | 54202-G0804LF | CONN HEADER SMD 8POS 2.54MM | 0804 | SMD | Okay with substitutes from other manufacturers | https://www.digikey.ca/en/products/detail/amphenol-cs-fci/54202-G0804LF/4240460
5 | LED1 | 1 | Wurth Elektronik | 156120SS82500P | Standard LEDs - SMD WL-SMRW SMT Top Mount Waterclear SMT 1206 dome version Super Red 630nm 900mcd 2V | 1206 | SMD | Doesn't have to be exactly this, just needs to be 5V, reverse mount, fit in the 1.8 mm x 2.4 mm hole, preferably red | https://www.mouser.com/ProductDetail/Wurth-Elektronik/156120SS82500P?qs=1Kr7Jg1SGW9CUQilCQX7fw%3D%3D
6 | J1, J2 | 1 | TE Connectivity AMP Connectors | 282834-2 | TERM BLK 2P SIDE ENT 2.54MM PCB | 282834-2 | SMD | Terminals openings should face outwards away from the board. | https://www.digikey.com/en/products/detail/te-connectivity-amp-connectors/282834-2/1150135
7 | BT1 | 0 | [5 empty] | Battery Placeholder
8 | H1, H2, H3, H4 | 4 | [5 empty] | Mount Holes
9 | SW1 | 1 | [5 empty] | Screw switch hole used to short contacts from top and bottom pads using screw (Critical that top and bottom pads do not touch each other)
Need a quick and accurante quote? Need an efficient production? Please read SMT Ordering Necessary Files & Info in 1 minute. Thank you very much!
Click for Instructions on How to Create a BOM